## Tabelle1
Test | Kat. | Inhalt | Durchführbar | Bemerkung
SW00001 | General Requirements | Firmeware version format | ja
SW00002 | General Requirements | Dog Tag der Firmeware Prüfen | ja
SW00003 | General Requirements | Seperate software for master and slave micro controller | ?
SW00004 | General Requirements | Master and Slave have seperate boot-loader | ?
SW00005 | HW Architecture | Master part includes IcDSL1 with incremental position | ?
SW00006 | HW Architecture | Master mic. Handles the Hiperface communication with UART3 mic interface | Nein | Check soll händisch direkt im Code erfolgen
SW00007 | HW Architecture | Master mic. Syste clock setup | Nein | Check soll mit dem Debugger erfolgen
SW00008 | HW Architecture | Master mic. Timer 1 setup | Nein | Check soll mit dem Debugger erfolgen
SW00009 | HW Architecture | Master mic. Timer 2 setup | Nein | Check soll mit dem Debugger erfolgen
SW00010 | HW Architecture | Master mic. Timer 3 setup | Nein | Check soll mit dem Debugger erfolgen
SW00011 | HW Architecture | Master mic. Timer 4 setup | Nein | Check soll mit dem Debugger erfolgen
SW00012 | HW Architecture | Master mic. UART1 setup | Nein | Check soll mit dem Debugger erfolgen
SW00013 | HW Architecture | Master mic. UART3 setup | Nein | Check soll mit dem Debugger erfolgen
SW00014 | HW Architecture | Master mic. SPI setup | Nein | Check soll mit dem Debugger erfolgen
SW00015 | HW Architecture | Master mic. Analog inputs should be configured as floating inputs without external interriupt | Nein | Check soll mit dem Debugger erfolgen
SW00016 | HW Architecture | Master mic. Analoginputs setup | Nein | Check soll mit dem Debugger erfolgen
SW00017 | HW Architecture | Master mic. Supply Voltage Monitoring Part 1 (Accuracy) | Ja
SW00018 | HW Architecture | Master mic. Supply Voltage Monitoring Part 2 (Lower limit) | Ja
SW00019 | HW Architecture | Master mic. Supply Voltage Monitoring Part 3 (Higher limit) | Ja
SW00020 | HW Architecture | Master mic. Supply Voltage Monitoring Part 4 (Voltage Correlation) | ja
SW00021 | HW Architecture | Master mic. Internal Voltage Rail 1.8V | Ja
SW00027 | HW Architecture | Master mic. GPIO configuration | Nein | Check soll mit dem Debugger erfolgen
SW00028 | HW Architecture | Master IcDSL Configuration by the Master IC | Nein | Check soll mit dem Debugger erfolgen
SW00029 | HW Architecture | Master IcDSL Read back of the written config data at the IcDSL configuration | Nein | Check erfolgt direkt im Programmcode
SW00030 | HW Architecture | Master IcDSL IcDSL resolution is set by EEPORIM parameter Part 1: SEY90 | ja
SW00031 | HW Architecture | Master IcDSL IcDSL resolution is set by EEPORIM parameter Part 2: SEY70 | ja
SW00032 | HW Architecture | Master IcDSL SPI Interface | nein | Check soll mit dem Debugger erfolgen
SW00033 | HW Architecture | IcDSL Master IcDSL channel selection | nein | Check soll mit dem Debugger erfolgen
SW00034 | HW Architecture | IcDSL Master Transmisiion of inverted data in case of a SPI transmission to the IcDSL Ch2 | nein | Check soll mit dem Debugger erfolgen
SW00035 | HW Architecture | IcDSL Master Delax at the special SPI command "register freeze" | nein | Check soll mit dem Debugger erfolgen
SW00036 | HW Architecture | IcDSL Master IcDSL temperature read-out (Temperature coefficients) | ja
SW00037 | HW Architecture | IcDSL Master IcDSL temperature read-out (warning limits) | ja
SW00038 | HW Architecture | IcDSL Master IcDSL speed read-out | ja
SW00039 | HW Architecture | IcDSL Master IcDSL reset | ja
SW00040 | HW Architecture | Slave hardware components | ? | Slave mic.?
SW00041 | HW Architecture | Slave mic. System clock setup | ? | Slave mic.?
SW00042 | HW Architecture | Slave mic. Timer 2 setup | ? | Slave mic.?
SW00043 | HW Architecture | Slave mic. Timer 3 setup | ? | Slave mic.?
SW00044 | HW Architecture | Slave mic. UART3 setup | ? | Slave mic.?
SW00045 | HW Architecture | Slave mic. SPI Interface | ? | Slave mic.?
SW00046 | HW Architecture | Slave mic. Analog imputs should be configured as floating inputs without external interrupt | ? | Slave mic.?
SW00047 | HW Architecture | Slave mic Analog inputs setup | ? | Slave mic.?
SW00048 | HW Architecture | Slave mic Internal Voltage Rail 1.8V | ? | Slave mic.?
SW00049 | HW Architecture | Slave mic. Pin configuration | ? | Slave mic.?
SW00050 | HW Architecture | Slave IcDSL Configuration by the Slave mic | ? | Slave mic.?
SW00051 | HW Architecture | Slave IcDSL IcDSL resolution | ? | Slave mic.?
SW00052 | HW Architecture | Slave IcDSL IcDSL SPI interface | ? | Slave mic.?
SW00053 | HW Architecture | Slave IcDSL IcDSL temperature read-out | ? | Slave mic.?
SW00054 | HW Architecture | IcDSL Slave ICDSL speed read-out | ? | Slave mic.?
SW00055 | HW Architecture | IcDSL Slave IcDSL reset | ? | Slave mic.?
SW00056 | HW Architecture | IC-MAL Signal acquisition | ? | Slave mic.?
SW00057 | HW Architecture | ic-MAL Signal Processing | ? | Slave mic.?
SW00058 | Functional Requirements | Boot-loader | ja
SW00059 | Functional Requirements | Encoder start-up-time | ja | Prüfen welche Start-up-time notwendig ist
SW00065 | Functional Requirements | encoder start-up time (Repetition because of new firmeware version with reduced start-up time9 | Nein | gleicher Testfall wie bei SW00059
SW00060 | Functional Requirements | Max. revolution speed at start-up | Ja | Spezifikation SKX Prüfen
SW00061 | Functional Requirements | Power -on self-test | Nein | Check soll mit dem Debugger erfolgen
SW00062 | Functional Requirements | Master micro-controller periphery initialization | Nein | Check soll mit dem Debugger erfolgen
SW00063 | Functional Requirements | Slave micro-controller periphery initialization | Nein | Check soll mit dem Debugger erfolgen
SW00064 | Functional Requirements | Master power supply check | ja
SW00066 | Functional Requirements | Master internal voltage rail check | Nein | Check soll mit dem Debugger erfolgen
SW00067 | Functional Requirements | Slave internal voltage rail check | Nein | Check soll mit dem Debugger erfolgen
SW00068 | Functional Requirements | Master IcDSL Initialization / Start.Up Position: Configuration | Nein | Check soll mit dem Debugger erfolgen
SW00069 | Functional Requirements | Master IcDSL Initialization / Start.Up Position: Status diagnositcs | Nein | Check soll mit dem Debugger erfolgen
SW00070 | Functional Requirements | Synchronisation between master and slave position | Nein | Check soll mit dem Debugger erfolgen
SW00071 | Functional Requirements | Slave IcDSL initialization / Start-Up Position: Configuration | Nein | Check soll mit dem Debugger erfolgen
SW00072 | Functional Requirements | Slave IcDSL initialization / Start-Up Position: Status diagnostics | Nein | Check soll mit dem Debugger erfolgen
SW00073 | Functional Requirements | Slave IcDSL initialization / Start-Up Position: Configuration | Nein | Check soll mit dem Debugger erfolgen
SW00074 | Functional Requirements | Hiperface specification | ? | Noch zu prüfen
SW00075 | Functional Requirements | SEY70/90 shall provide only Hiperface default values (9600baud)in normal mode | Ja
SW00076 | Functional Requirements | SEY70/90 shall provide also 115200Bd/1xTo in Internal mode | Ja | Spezifikation SKX Prüfen
SW00077 | Functional Requirements | General user commands | Ja | Prüfen aller Hiperface User Commands -> Siehe testbericht SEY
SW00078 | Functional Requirements | Error handlig referred to Hiperface specification (Three different kinds of error handling) | Ja | Siehe Testbericht SEY
SW00079 | Functional Requirements | Supported error codes (Master) 01h ERR_Amp_out | Ja | Siehe Testbericht SEY
SW00080 | Functional Requirements | Supported error codes (Master) 02h ERR_Angle_Offs | Ja | Siehe Testbericht SEY
SW00081 | Functional Requirements | Supported error codes (Master) 03h ERR_Data | Ja | Siehe Testbericht SEY
SW00082 | Functional Requirements | Supported error codes (Master) 04h ERR_Analog_Limits | Ja | Siehe Testbericht SEY
SW00083 | Functional Requirements | Supported error codes (Master) 05h ERR_IIC_SERVICEABLE | Ja | Siehe Testbericht SEY
SW00084 | Functional Requirements | Supported error codes (Master) 06h ERR_IIC_CHECKSUM | Ja | Siehe Testbericht SEY
SW00085 | Functional Requirements | Supported error codes (Master) 07h ERR_Watchdog | Ja | Siehe Testbericht SEY
SW00086 | Functional Requirements | Supported error codes (Master) 08h ERR_Counter_Overflow | Ja | Siehe Testbericht SEY
SW00087 | Functional Requirements | Supported error codes (Master) 09h ERR_PARITY | Ja | Siehe Testbericht SEY
SW00088 | Functional Requirements | Supported error codes (Master) 0Ah ERR_CMD_Checksum | Ja | Siehe Testbericht SEY
SW00089 | Functional Requirements | Supported error codes (Master) 0Bh ERR_Unknown_CMD | Ja | Siehe Testbericht SEY
SW00090 | Functional Requirements | Supported error codes (Master) 0Ch ERR_NO_OF_TX_DATA | Ja | Siehe Testbericht SEY
SW00091 | Functional Requirements | Supported error codes (Master) 0Dh ERR_CMD_ARG | Ja | Siehe Testbericht SEY
SW00092 | Functional Requirements | Supported error codes (Master) 0Eh ERR_WRITE_NOT_Allowed | Ja | Siehe Testbericht SEY
SW00093 | Functional Requirements | Supported error codes (Master) 0Fh ERR_WRONG_ACCESS_CODE | Ja | Siehe Testbericht SEY
SW00094 | Functional Requirements | Supported error codes (Master) 10h ERR_BLOCK_SIZE_CANNOT_CHANGE | Ja | Siehe Testbericht SEY
SW00095 | Functional Requirements | Supported error codes (Master) 11h ERR_DATA_WORD_ADDR_OUT | Ja | Siehe Testbericht SEY
SW00096 | Functional Requirements | Supported error codes (Master) 12h ERR_DATA_NON_EXIST_DF | Ja | Siehe Testbericht SEY
SW00097 | Functional Requirements | Supported error codes (Master) 1Ch ERR_VECTOR_LENGTH_OUT | Ja | Siehe Testbericht SEY
SW00098 | Functional Requirements | Supported error codes (Master) 1Dh ERR_P2RAM_LED_CURRENT | Ja | Siehe Testbericht SEY
SW00099 | Functional Requirements | Supported error codes (Master) 1Eh ERR_TEMP_CRITICAL | Ja | Siehe Testbericht SEY
SW00100 | Functional Requirements | Supported error codes (Master) 1Fh ERR_SPEED_TOO_HIGH | Ja | Siehe Testbericht SEY
SW00101 | Functional Requirements | Supported error codes (Master) 20h ERR_SYNC_FINE_COARSE_FAILED (Single turn error) | Ja | Siehe Testbericht SEY
SW00102 | Functional Requirements | Supported error codes (Master) 21h ERR_POS_MULTI_AMPL | Ja | Siehe Testbericht SEY
SW00103 | Functional Requirements | Supported error codes (Master) 22h ERR_POS_MULTI_SYNC | Ja | Siehe Testbericht SEY
SW00104 | Functional Requirements | Supported error codes (Master) 23h ERR_POS_MULTI_VECLEN | Ja | Siehe Testbericht SEY
SW00105 | Functional Requirements | Supported error codes (Slave) 01h ERR_Amp_out | ? | Slave ?
SW00106 | Functional Requirements | Supported error codes (Slave) 02h ERR_ANGLE_OFFS | ? | Slave ?
SW00108 | Functional Requirements | Supported error codes (Slave) 04h ERR_ANALOG_LIMITS | ? | Slave ?
SW00109 | Functional Requirements | Supported error codes (Slave) 05h ERR_IIC_NOT_SERVICEABLE | ? | Slave ?
SW00110 | Functional Requirements | Supported error codes (Slave) 06h ERR_IIC_CHECKSUM | ? | Slave ?
SW00111 | Functional Requirements | Supported error codes (Slave) 07h ERR_WATCHDOG | ? | Slave ?
SW00112 | Functional Requirements | Supported error codes (Slave) 08h ERR_COUNTER_OVERFLOW | ? | Slave ?
SW00113 | Functional Requirements | Supported error codes (Slave) 09h ERR_PARITY | ? | Slave ?
SW00114 | Functional Requirements | Supported error codes (Slave) 0Ah ERR_CMD_CHECKSUM | ? | Slave ?
SW00115 | Functional Requirements | Supported error codes (Slave) 0Bh ERR_UNKNOWN_CMD | ? | Slave ?
SW00116 | Functional Requirements | Supported error codes (Slave) 0Ch ERR_NO_OF_TX_DATA | ? | Slave ?
SW00117 | Functional Requirements | Supported error codes (Slave) 0Dh ERR_CMD_ARG | ? | Slave ?
SW00118 | Functional Requirements | Supported error codes (Slave) 0Fh ERR_WRONG_ACCESS_CODE | ? | Slave ?
SW00119 | Functional Requirements | Supported error codes (Slave) 12h ERR_DATA_NON_EXIST_DF | ? | Slave ?
SW00120 | Functional Requirements | Supported error codes (Slave) 1Ch ERR_VECTOR_LENGTH_OUT | ? | Slave ?
SW00121 | Functional Requirements | Supported error codes (Slave) 1Dh ERR_P2RAM_LED_CURRENT (P2RAM error) | ? | Slave ?
SW00122 | Functional Requirements | Supported error codes (Slave) 1Eh ERR_TEMP_CRITICAL | ? | Slave ?
SW00123 | Functional Requirements | Supported error codes (Slave) 20h ERR_SYNC_FINE_COARSE_FAILED (single turn error) | ? | Slave ?
SW00124 | Functional Requirements | Supported error codes (Slave) 21h ERR_POS_MULTI_AMPL | ? | Slave ?
SW00125 | Functional Requirements | Supported error codes (Slave) 22h ERR_POS_MULTI_SYNC | ? | Slave ?
SW00126 | Functional Requirements | Supported error codes (Slave) 23h ERR_POS_MULTI_VECLEN | ? | Slave ?
SW00127 | Functional Requirements | General user cmds R_POS(42h)-SES/SEM70 Resolution (Single & multi tunr) & counter direction | Ja | Spezifikation SKX Prüfen
SW00128 | Functional Requirements | General user cmds R_POS(42h)-SES/SEM70 Binary position format | Ja
SW00129 | Functional Requirements | General user cmds R_POS(42h)-SES/SEM90 Resolution (Single & multi tunr) & counter direction | Ja
SW00130 | Functional Requirements | General user cmds R_POS(42h)-Position actualization with first fallen edge of the answer | Ja
SW00131 | Functional Requirements | General user cmds R_AxialPos (6Dh) | Ja
SW00132 | Functional Requirements | General user cmds W_EnterBootloader (70h) NO support of safety variants | Ja | Spezifikation SKX Prüfen
SW00134 | Functional Requirements | User commands response times | Ja
SW00135 | Calibration/Production | Internal temperature sensor | ja
SW00136 | Non-Functional Requirements | Hiperface confliguration parameter are storedd in block 0 of the Master EEPROM | ja
SW00137 | Non-Functional Requirements | Slave communication and configuration parameter are stored in block 0 oft the Slave EEPROM | ? | Slave ?
SW00138 | Non-Functional Requirements | Master IcDSL configuration are stored in block 1of the Master EEPROM | Ja
SW00139 | Non-Functional Requirements | Slave IcDSL configuration are stored in block 1of the Slave EEPROM | ? | Slave ?